## Input
Name | Value
Total_High | 35
Steel_Grade | Q235
Wind_w0 | 0.45
Ground_rou | B
Sections
Id | Dia | Thick
1 | 650 | 10
2 | 635 | 10
3 | 620 | 10
4 | 605 | 10
5 | 590 | 10
6 | 575 | 10
7 | 560 | 10
8 | 545 | 10
9 | 530 | 10
10 | 515 | 10
11 | 500 | 8
12 | 485 | 8
13 | 470 | 8
14 | 455 | 8
15 | 440 | 8
16 | 425 | 8
17 | 410 | 8
18 | 395 | 8
19 | 380 | 8
20 | 365 | 8
21 | 350 | 8
22 | 335 | 8
23 | 320 | 8
24 | 305 | 8
25 | 290 | 8
26 | 275 | 8
27 | 260 | 8
28 | 245 | 8
29 | 230 | 8
30 | 215 | 8
31 | 200 | 6
32 | 185 | 6
33 | 170 | 6
34 | 155 | 6
35 | 140 | 6

## Connectivity - Frame (hidden)
TABLE: Connectivity - Frame
Frame | JointI | JointJ | IsCurved | Length | CentroidX | CentroidY | CentroidZ
Text | Text | Text | Yes/No | m | m | m | m
1 | 1 | 2 | No
2 | 2 | 3 | No
3 | 3 | 4 | No
4 | 4 | 5 | No
5 | 5 | 6 | No
6 | 6 | 7
7 | 7 | 8
8 | 8 | 9
9 | 9 | 10
10 | 10 | 11
11 | 11 | 12
12 | 12 | 13
13 | 13 | 14
14 | 14 | 15
15 | 15 | 16
16 | 16 | 17
17 | 17 | 18
18 | 18 | 19
19 | 19 | 20
20 | 20 | 21
21 | 21 | 22
22 | 22 | 23
23 | 23 | 24
24 | 24 | 25
25 | 25 | 26
26 | 26 | 27
27 | 27 | 28
28 | 28 | 29
29 | 29 | 30
30 | 30 | 31
31 | 31 | 32
32 | 32 | 33
33 | 33 | 34
34 | 34 | 35
35 | 35 | 36

## Case - Modal 1 - General (hidden)
TABLE: Case - Modal 1 - General
Case | ModeType | MaxNumModes | MinNumModes | EigenShift | EigenCutoff | EigenTol | AutoShift
Text | Text | Unitless | Unitless | Cyc/sec | Cyc/sec | Unitless | Text
MODAL | Eigen | 20 | 1 | 0 | 0 | 1e-09 | Yes

## Case - RS 1 - General (hidden)
TABLE: Case - Response Spectrum 1 - General
Case | ModalCombo | GMCf1 | GMCf2 | PerRigid | DirCombo | MotionType | DampingType | ConstDamp | EccenRatio | NumOverride
Text | Text | Cyc/sec | Cyc/sec | Text | Text | Text | Text | Unitless | Unitless | Unitless
EX | CQC | 1 | 0 | SRSS | SRSS | Acceleration | Constant | 0.05 | 0 | 0

## Case - RS 2 - Load Assignments (hidden)
TABLE: Case - Response Spectrum 2 - Load Assignments
Case | LoadType | LoadName | CoordSys | Function | Angle | TransAccSF
Text | Text | Text | Text | Text | Degrees | m/sec2
EX | Acceleration | U1 | GLOBAL | CNEQ | 0 | 9.8

## Case - Static 1 - Load Assigns (hidden)
TABLE: Case - Static 1 - Load Assignments
Case | LoadType | LoadName | LoadSF
Text | Text | Text | Unitless
DEAD | Load pattern | DEAD | 1
WIND | Load pattern | WIND | 1

## Combination Definitions (hidden)
TABLE: Combination Definitions
ComboName | ComboType | AutoDesign | CaseType | CaseName | ScaleFactor | SteelDesign | ConcDesign | AlumDesign | ColdDesign | Notes
Text | Text | Yes/No | Text | Text | Unitless | Text | Text | Text | Text | Text
COMB1 | Linear Add | No | Linear Static | DEAD | 1 | None | None | None | None
COMB1 |  |  | Linear Static | WIND | 1
COMB2 | Linear Add | No | Linear Static | DEAD | 1.2 | None | None | None | None
COMB2 |  |  | Linear Static | WIND | 1.4
COMB3 | Linear Add | No | Linear Static | DEAD | 1.2 | None | None | None | None
COMB3 |  |  | Linear Static | WIND | 1.4
COMB3 |  |  | Response Spectrum | EX | 1.3

## Frame Loads - Distributed
TABLE: Frame Loads - Distributed
Frame | LoadPat | CoordSys | Type | Dir | DistType | RelDistA | RelDistB | AbsDistA | AbsDistB | FOverLA | FOverLB | GUID
Text | Text | Text | Text | Text | Text | Unitless | Unitless | m | m | KN/m | KN/m | Text
1 | WIND |  | FORCE | X | [5 empty] | 0.49 | 0.49
2 | WIND |  | FORCE | X | [5 empty] | 0.49 | 0.49
3 | WIND |  | FORCE | X | [5 empty] | 0.49 | 0.49
4 | WIND |  | FORCE | X | [5 empty] | 0.49 | 0.49
5 | WIND |  | FORCE | X | [5 empty] | 0.49 | 0.49
6 | WIND |  | FORCE | X | [5 empty] | 0.49 | 0.49
7 | WIND |  | FORCE | X | [5 empty] | 0.49 | 0.49
8 | WIND |  | FORCE | X | [5 empty] | 0.49 | 0.49
9 | WIND |  | FORCE | X | [5 empty] | 0.49 | 0.49
10 | WIND |  | FORCE | X | [5 empty] | 0.49 | 0.49
11 | WIND |  | FORCE | X | [5 empty] | 0.5 | 0.5
12 | WIND |  | FORCE | X | [5 empty] | 0.51 | 0.51
13 | WIND |  | FORCE | X | [5 empty] | 0.53 | 0.53
14 | WIND |  | FORCE | X | [5 empty] | 0.54 | 0.54
15 | WIND |  | FORCE | X | [5 empty] | 0.55 | 0.55
16 | WIND |  | FORCE | X | [5 empty] | 0.56 | 0.56
17 | WIND |  | FORCE | X | [5 empty] | 0.58 | 0.58
18 | WIND |  | FORCE | X | [5 empty] | 0.59 | 0.59
19 | WIND |  | FORCE | X | [5 empty] | 0.6 | 0.6
20 | WIND |  | FORCE | X | [5 empty] | 0.61 | 0.61
21 | WIND |  | FORCE | X | [5 empty] | 0.62 | 0.62
22 | WIND |  | FORCE | X | [5 empty] | 0.62 | 0.62
23 | WIND |  | FORCE | X | [5 empty] | 0.63 | 0.63
24 | WIND |  | FORCE | X | [5 empty] | 0.64 | 0.64
25 | WIND |  | FORCE | X | [5 empty] | 0.65 | 0.65
26 | WIND |  | FORCE | X | [5 empty] | 0.66 | 0.66
27 | WIND |  | FORCE | X | [5 empty] | 0.67 | 0.67
28 | WIND |  | FORCE | X | [5 empty] | 0.67 | 0.67
29 | WIND |  | FORCE | X | [5 empty] | 0.68 | 0.68
30 | WIND |  | FORCE | X | [5 empty] | 0.69 | 0.69
31 | WIND |  | FORCE | X | [5 empty] | 0.70 | 0.70
32 | WIND |  | FORCE | X | [5 empty] | 0.70 | 0.70
33 | WIND |  | FORCE | X | [5 empty] | 0.71 | 0.71
34 | WIND |  | FORCE | X | [5 empty] | 0.72 | 0.72
35 | WIND |  | FORCE | X | [5 empty] | 0.72 | 0.72

## Frame Props 01 - General
TABLE: Frame Section Properties 01 - General
SectionName | Material | Shape | t3 | tw | Area | TorsConst | I33 | I22 | I23 | AS2 | AS3 | S33 | S22 | Z33 | Z22 | R33 | R22 | ConcCol | ConcBeam | Color | TotalWt | TotalMass | FromFile | AMod | A2Mod | A3Mod | JMod | I2Mod | I3Mod | MMod | WMod | SectInFile | FileName | GUID | Notes
Text | Text | Text | m | m | m2 | m4 | m4 | m4 | m4 | m2 | m2 | m3 | m3 | m3 | m3 | m | m | Yes/No | Yes/No | Text | KN | KN-s2/m | Yes/No | Unitless | Unitless | Unitless | Unitless | Unitless | Unitless | Unitless | Unitless | Text | Text | Text | Text
Pipe650*10 | Q235 | Pipe | 650 | 10 | [30 empty] | Imported 2018/9/12 9:19:14 from Chinese.pro
Pipe650*10 | Q235 | Pipe | 650 | 10
Pipe650*10 | Q235 | Pipe | 650 | 10
Pipe650*10 | Q235 | Pipe | 650 | 10
Pipe650*10 | Q235 | Pipe | 650 | 10
Pipe650*10 | Q235 | Pipe | 650 | 10
Pipe650*10 | Q235 | Pipe | 650 | 10
Pipe650*10 | Q235 | Pipe | 650 | 10
Pipe650*10 | Q235 | Pipe | 650 | 10
Pipe650*10 | Q235 | Pipe | 650 | 10
Pipe650*10 | Q235 | Pipe | 650 | 10
Pipe650*10 | Q235 | Pipe | 650 | 10
Pipe650*10 | Q235 | Pipe | 650 | 10
Pipe650*10 | Q235 | Pipe | 650 | 10
Pipe650*10 | Q235 | Pipe | 650 | 10
Pipe650*10 | Q235 | Pipe | 650 | 10
Pipe650*10 | Q235 | Pipe | 650 | 10
Pipe650*10 | Q235 | Pipe | 650 | 10
Pipe650*10 | Q235 | Pipe | 650 | 10
Pipe650*10 | Q235 | Pipe | 650 | 10
Pipe650*10 | Q235 | Pipe | 650 | 10
Pipe650*10 | Q235 | Pipe | 650 | 10
Pipe650*10 | Q235 | Pipe | 650 | 10
Pipe650*10 | Q235 | Pipe | 650 | 10
Pipe650*10 | Q235 | Pipe | 650 | 10
Pipe650*10 | Q235 | Pipe | 650 | 10
Pipe650*10 | Q235 | Pipe | 650 | 10
Pipe650*10 | Q235 | Pipe | 650 | 10
Pipe650*10 | Q235 | Pipe | 650 | 10
Pipe650*10 | Q235 | Pipe | 650 | 10
Pipe650*10 | Q235 | Pipe | 650 | 10
Pipe650*10 | Q235 | Pipe | 650 | 10
Pipe650*10 | Q235 | Pipe | 650 | 10
Pipe650*10 | Q235 | Pipe | 650 | 10
Pipe650*10 | Q235 | Pipe | 650 | 10

## Frame Section Assignments
TABLE: Frame Section Assignments
Frame | SectionType | AutoSelect | AnalSect | DesignSect | MatProp
Text | Text | Text | Text | Text | Text
1 | Pipe |  | Pipe650*10
2 | Pipe |  | Pipe650*10
3 | Pipe |  | Pipe650*10
4 | Pipe |  | Pipe650*10
5 | Pipe |  | Pipe650*10
6 | Pipe |  | Pipe650*10
7 | Pipe |  | Pipe650*10
8 | Pipe |  | Pipe650*10
9 | Pipe |  | Pipe650*10
10 | Pipe |  | Pipe650*10
11 | Pipe |  | Pipe650*10
12 | Pipe |  | Pipe650*10
13 | Pipe |  | Pipe650*10
14 | Pipe |  | Pipe650*10
15 | Pipe |  | Pipe650*10
16 | Pipe |  | Pipe650*10
17 | Pipe |  | Pipe650*10
18 | Pipe |  | Pipe650*10
19 | Pipe |  | Pipe650*10
20 | Pipe |  | Pipe650*10
21 | Pipe |  | Pipe650*10
22 | Pipe |  | Pipe650*10
23 | Pipe |  | Pipe650*10
24 | Pipe |  | Pipe650*10
25 | Pipe |  | Pipe650*10
26 | Pipe |  | Pipe650*10
27 | Pipe |  | Pipe650*10
28 | Pipe |  | Pipe650*10
29 | Pipe |  | Pipe650*10
30 | Pipe |  | Pipe650*10
31 | Pipe |  | Pipe650*10
32 | Pipe |  | Pipe650*10
33 | Pipe |  | Pipe650*10
34 | Pipe |  | Pipe650*10
35 | Pipe |  | Pipe650*10

## Func - Resp Spec - Chinese 2010 (hidden)
TABLE: Function - Response Spectrum - Chinese 2010
Name | Period | Accel | FuncDamp | AlphaMax | SI | Tg | PTDF
Text | Sec | Unitless | Unitless | Unitless | Text | Sec | Unitless
CNEQ | 0 | 0.036 | 0.05 | 0.08 | 7 (0.10g) | 0.4 | 1
CNEQ | 0.1 | 0.08
CNEQ | 0.4 | 0.08
CNEQ | 0.6 | 0.05554
CNEQ | 0.8 | 0.042871
CNEQ | 1 | 0.035071
CNEQ | 1.2 | 0.029763
CNEQ | 1.4 | 0.025908
CNEQ | 1.6 | 0.022974
CNEQ | 1.8 | 0.020663
CNEQ | 2 | 0.018794
CNEQ | 6 | 0.012394

## Joint Coordinates
TABLE: Joint Coordinates
Joint | CoordSys | CoordType | XorR | Y | Z | SpecialJt | GlobalX | GlobalY | GlobalZ
Text | Text | Text | m | m | m | Yes/No | m | m | m
1 | GLOBAL | Cartesian | 0 | 0 | 0 | Yes | 0 | 0 | 0
2 | GLOBAL | Cartesian | 0 | 0 | 1 |  | 0 | 0 | 1
3 | GLOBAL | Cartesian | 0 | 0 | 2 |  | 0 | 0 | 2
4 | GLOBAL | Cartesian | 0 | 0 | 3 |  | 0 | 0 | 3
5 | GLOBAL | Cartesian | 0 | 0 | 4 |  | 0 | 0 | 4
6 | GLOBAL | Cartesian | 0 | 0 | 5 |  | 0 | 0 | 5
7 | GLOBAL | Cartesian | 0 | 0 | 6 |  | 0 | 0 | 6
8 | GLOBAL | Cartesian | 0 | 0 | 7 |  | 0 | 0 | 7
9 | GLOBAL | Cartesian | 0 | 0 | 8 |  | 0 | 0 | 8
10 | GLOBAL | Cartesian | 0 | 0 | 9 |  | 0 | 0 | 9
11 | GLOBAL | Cartesian | 0 | 0 | 10 |  | 0 | 0 | 10
12 | GLOBAL | Cartesian | 0 | 0 | 11 |  | 0 | 0 | 11
13 | GLOBAL | Cartesian | 0 | 0 | 12 |  | 0 | 0 | 12
14 | GLOBAL | Cartesian | 0 | 0 | 13 |  | 0 | 0 | 13
15 | GLOBAL | Cartesian | 0 | 0 | 14 |  | 0 | 0 | 14
16 | GLOBAL | Cartesian | 0 | 0 | 15 |  | 0 | 0 | 15
17 | GLOBAL | Cartesian | 0 | 0 | 16 |  | 0 | 0 | 16
18 | GLOBAL | Cartesian | 0 | 0 | 17 |  | 0 | 0 | 17
19 | GLOBAL | Cartesian | 0 | 0 | 18 |  | 0 | 0 | 18
20 | GLOBAL | Cartesian | 0 | 0 | 19 |  | 0 | 0 | 19
21 | GLOBAL | Cartesian | 0 | 0 | 20 |  | 0 | 0 | 20
22 | GLOBAL | Cartesian | 0 | 0 | 21 |  | 0 | 0 | 21
23 | GLOBAL | Cartesian | 0 | 0 | 22 |  | 0 | 0 | 22
24 | GLOBAL | Cartesian | 0 | 0 | 23 |  | 0 | 0 | 23
25 | GLOBAL | Cartesian | 0 | 0 | 24 |  | 0 | 0 | 24
26 | GLOBAL | Cartesian | 0 | 0 | 25 |  | 0 | 0 | 25
27 | GLOBAL | Cartesian | 0 | 0 | 26 |  | 0 | 0 | 26
28 | GLOBAL | Cartesian | 0 | 0 | 27 |  | 0 | 0 | 27
29 | GLOBAL | Cartesian | 0 | 0 | 28 |  | 0 | 0 | 28
30 | GLOBAL | Cartesian | 0 | 0 | 29 |  | 0 | 0 | 29
31 | GLOBAL | Cartesian | 0 | 0 | 30 |  | 0 | 0 | 30
32 | GLOBAL | Cartesian | 0 | 0 | 31 |  | 0 | 0 | 31
33 | GLOBAL | Cartesian | 0 | 0 | 32 |  | 0 | 0 | 32
34 | GLOBAL | Cartesian | 0 | 0 | 33 |  | 0 | 0 | 33
35 | GLOBAL | Cartesian | 0 | 0 | 34 |  | 0 | 0 | 34
36 | GLOBAL | Cartesian | 0 | 0 | 35 |  | 0 | 0 | 35

## Joint Restraint Assignments (hidden)
TABLE: Joint Restraint Assignments
Joint | U1 | U2 | U3 | R1 | R2 | R3
Text | Yes/No | Yes/No | Yes/No | Yes/No | Yes/No | Yes/No
1 | Yes | Yes | Yes | Yes | Yes | Yes

## Load Case Definitions (hidden)
TABLE: Load Case Definitions
Case | Type | InitialCond | ModalCase | BaseCase | MassSource | DesTypeOpt | DesignType | DesActOpt | DesignAct | AutoType | RunCase | CaseStatus | GUID | Notes
Text | Text | Text | Text | Text | Text | Text | Text | Text | Text | Text | Yes/No | Text | Text | Text
DEAD | LinStatic | Zero |  |  |  | Prog Det | Dead | Prog Det | Non-Composite | None | Yes | Not Run | 64c33a54-7711-4ca2-877d-1bccda901347
MODAL | LinModal | Zero |  |  |  | Prog Det | Other | Prog Det | Other | None | Yes | Not Run | 82066f9b-2da3-4e3f-a5e4-c905cda327f5
WIND | LinStatic | Zero |  |  |  | Prog Det | Wind | Prog Det | Short-Term Composite | None | Yes | Not Run | c49bd091-a51e-4b30-ba48-983a3aa12e8f
EX | LinRespSpec |  | MODAL |  |  | Prog Det | Quake | Prog Det | Short-Term Composite | None | Yes | Not Run | c0feb701-bc02-485a-a894-706dc66fe5bd

## Load Pattern Definitions (hidden)
TABLE: Load Pattern Definitions
LoadPat | DesignType | SelfWtMult | AutoLoad | Notes
Text | Text | Unitless | Text | Text
DEAD | Dead | 1
WIND | Wind | 0 | None

## Mass Source (hidden)
TABLE: Mass Source
MassSource | Elements | Masses | Loads | IsDefault | LoadPat | Multiplier
Text | Yes/No | Yes/No | Yes/No | Yes/No | Text | Unitless
MSSSRC1 | No | No | Yes | Yes | DEAD | 1

## MatProp 01 - General (hidden)
TABLE: Material Properties 01 - General
Material | Type | SymType | TempDepend | Color | GUID
Text | Text | Text | Yes/No | Text | Text
Q235 | Steel | Isotropic | No | Gray8Dark
Q345 | Steel | Isotropic | No | Gray8Dark

## MatProp 03a - Steel Data (hidden)
TABLE: Material Properties 03a - Steel Data
Material | Fy | Fu | EffFy | EffFu | SSCurveOpt | SSHysType | SHard | SMax | SRup | FinalSlope
Text | KN/m2 | KN/m2 | KN/m2 | KN/m2 | Text | Text | Unitless | Unitless | Unitless | Unitless
Q235 | 235000 | 390000 | 260000 | 430000 | Simple | Kinematic | 0.015 | 0.11 | 0.17 | -0.1
Q345 | 345000 | 510000 | 380000 | 560000 | Simple | Kinematic | 0.015 | 0.11 | 0.17 | -0.1

## Program Control (hidden)
TABLE: Program Control
ProgramName | Version | ProgLevel | LicenseNum | LicenseOS | LicenseSC | LicenseHT | CurrUnits | SteelCode | ConcCode | AlumCode | ColdCode | RegenHinge
Text | Text | Text | Text | Yes/No | Yes/No | Yes/No | Text | Text | Text | Text | Text | Yes/No
SAP2000 | 20.1.0 | Ultimate C | 3010*1GNDGRQBRRBHMRF | Yes | Yes | No | KN, m, C | Chinese 2010 | Chinese 2010 | AA-ASD 2000 | AISI-ASD96 | Yes